## UcusKarti
Comment | Description | Designator | Footprint | LibRef | Quantity
SMI-1027-TW-5V-R | Audio Indicator 5V 30mA 80dBA 2.7KHz Resonant Frequency SMD | BUZ1 | BUZZER_SMD | BUZZER_5V_SMD | 1
CGA3E3X7R1H334K080AB | Multilayer Ceramic Capacitor, 0.33 uF, 50 V, ± 10%, X7R, 0603 [1608 Metric] | C1, C3 | CAP_0603 | CAP CER 330nF 0603 | 2
C0603C104K5RACTU | CAP CER 100nF %10 0603 SMD | C2, C5, C6, C7, C8, C9, C10, C11, C12, C15, C16, C17, C18, C19, C20 | CAP_0603 | CAP CER 100nF 0603 | 15
865080642006 | CAP ALUM 10UF 20% 50V SMD | C4 | CAP_RADIAL_D5_P5.5_SMD | CAP ALU ELEC 10uF 50V | 1
CC0603FRNPO9BN120 | Multilayer Ceramic Capacitor, 12 pF, 50 V, ï¿½ 1%, C0G (NP0), 0603 [1608 Metric] | C13, C14 | CAP_0603 | CAP CER 12pF 0603 | 2
150120GS75000 | WL-SMCW SMT Mono-Color Chip LED Waterclear | D1 | LED_GREEN_1206 | LED GREEN 1206 | 1
LH R974-LP-1 | LED Uni-Color Hyper Red 660nm 2-Pin Chip 0805(2012Metric) T/R | D2 | LED_RED_0805 | LED RED 0805 | 1
282836-2 | Connector, Terminal Block; Wire Receptacle; 2 Pos.; 16-30 AWG; 0.197 in. CL; Sid | J1 | TERMINAL | 2x1 TERMINAL 5mm | 1
61300511121 |  | J2 | 5x1 Male Header 2.54mm | 5x1 Male Header 2.54mm | 1
MMBT3904-7-F | Transistor General Purpose BJT NPN 40 Volt 0.2A Automotive 3-Pin SOT-23 | Q1 | SOT-23F | MMBT3904-7-F | 1
RC0805JR-0710KL | RES 10K OHM 5% 1/8W 0805 | R1 | RES_0805 | RES 10K OHM 0805 | 1
RC0603JR-07100RL | RES 100 %5 OHM 0603 SMD | R2, R3, R4, R14, R15 | RES_0603 | RES 100 OHM 0603 | 5
RC1206FR-07680RL | SMD Chip Resistor, 680 Ohm, ï¿½ 1%, 250 mW, 1206 [3216 Metric], Thick Film, General Purpose | R5, R6 | RES_1206 | RES 680 OHM 1206 | 2
RC0603FR-0710KL | RES 10K %1 OHM 0603 SMD | R7, R8, R9, R10, R11, R12, R13 | RES_0603 | RES 10K OHM 0603 | 7
EG1218 | Slide Switch, SPDT, ON-ON, 200 mA, 30V DC, TH, PC Pin, EG Series ¦ E-Switch EG1218 | SW1, SW2 | SWITCHSLIDE_1POS_DIP | EG1218 | 2
PTS815 SJK 250 SMTR LFS | Microminiature Top Actuated Tactile Switch Momentary SPST-NO 50mA 12VDC Surface Mount T/R | SW3 | BUTTON SMD | 4.2mm x 3.2mm BUTTON | 1
L7805CD2T-TR | Standard Regulator Pos 5V 1.5A 3-Pin(2+Tab) D2PAK T/R / IC REG LDO 5V 1.5A D2PAK | U1 | D2PAK-TO-263-3 | L7805CD2T-TR | 1
LD29150DT33R | LD29150 Series 3.3 V 1.5 A Fixed Output SMT LDO Voltage Regulator - TO-252 | U2 | DPAK-TO252 | LD29150DT33R | 1
IC MCU 32BIT 256KB FLSH 48UFQFPN | MCU 32-bit STM32 ARM Cortex M4 RISC 256KB Flash 1.8V/2.5V/3.3V 48-Pin UFQFPN EP Tray | U3 | 48-UFQFPN (7x7) | STM32F401CCU6 | 1
BME280 | Pressure, Temperature and Humidity Sensor Digital Output 1.8V 8-Pin LGA T/R | U4 | 8-VFLGA | BME280 | 1
XBEE S2C PRO | XBee S2C 802.15.4, 2.4GHz TH (RPSMA) | U5 | XBEE_S2C_PRO | XB24CASIT-001 | 1
GY-NEO6MV2 | GY-NEO6MV2 GPS Modülü - Uçuş Kontrol Sistem GPS'i | U6 | GY-NEO6MV2 | GY-NEO6MV2 | 1
ICM-20948 | Accelerometer and Gyroscope Compass 9-Axis Digital 24-Pin QFN T/R | U7 | 24-TFQFN Module Exposed Pad | ICM-20948 | 1
ECS-80-10-30B-CWN-TR | Crystal 8MHz ±10ppm (Tol) ±15ppm (Stability) 10pF FUND 100Ohm 4-Pin Mini-SMD T/R | XTAL1 | 4-SMD, No Lead | ECS-80-10-30B-CWN-TR | 1