## Bill of Materials-YTB_Project
Comment | Description | Designator | Footprint | LibRef | Quantity
Push Button | PushButton Switch | B1 | PUSB BUTTON-SMD | Push Button | 1
BUZZER MAGN 3.6V 7.5X7.5MM SMD | Buzzers Transducer, Externally Driven Magnetic 3.6V 100mA 2.73kHz 80dB @ 3.6V, 10cm Surface Mount Solder Pads | BUZ1 | BUZ: CMT-7525 | Buzzer(CMT-7525-80-SMT-TR) | 1
CAP TANT 10UF 10% 25V 1206 | 10 µF Conformal Coated Tantalum Capacitors 25 V 1206 (3216 Metric) 2Ohm | C1, C2 | POL-CAP 1206/3216 | POL-10uF 25V 1206 | 2
CAP CER 0.33UF 50V X7R 1206 | 0.33 µF ±10% 50V Ceramic Capacitor X7R 1206 (3216 Metric) | C3 | CAP 1206/3216 | 330nF 50V 1206 | 1
CAP CER 0.1UF 50V X7R 1206 | 0.1 µF ±10% 50V Ceramic Capacitor X7R 1206 (3216 Metric) | C4, C5, C6, C7, C8, C9, C10, C11, C12, C13, C16, C17 | CAP 1206/3216 | 0.1uF 50V 1206 | 12
CAP CER 16PF 50V NP0 1206 | 16 pF ±5% 50V Ceramic Capacitor C0G, NP0 1206 (3216 Metric) | C14, C15 | CAP 1206/3216 | 16pF 50V 1206 | 2
CAP CER 2200PF 50V C0G/NP0 1206 | 2200 pF ±1% 50V Ceramic Capacitor C0G, NP0 1206 (3216 Metric) | C18 | CAP 1206/3216 | 2.2nF 50V 1206 | 1
Header 2.54 1x5 | Header 2.54 1x5 | J1 | Header 2.54 1x5 | Header 2.54 1x5 | 1
Micro SD Card Holder | 10 (8 + 2) Position Card Connector Secure Digital - microSD™ Surface Mount, Right Angle Gold | J2 | MicroSDCardHolder | Micro SD Card Holder | 1
Header 2.54 1x4 | Header 2.54 1x4 | J3, J4 | Header 2.54 1x4 | Header 2.54 1x4 | 2
Klemens 1x2 3.5mm | Klemens 1x2 3.5mm | J5, J6 | Klemens 1x2 - 3.5mm | Klemens 1x2 3.5mm | 2
Header 2.54 1x3 | Header 2.54 1x3 | J7 | Header 2.54 1x3 | Header 2.54 1x3 | 1
RES 10K OHM 1% 1/4W 1206 | 10 kOhms ±1% 0.25W, 1/4W Chip Resistor 1206 (3216 Metric) Moisture Resistant Thick Film | R1, R3 | RES_1206 | 10K 1206 | 2
RES 1K OHM 5% 1/8W 1206 | 1 kOhms ±5% 0.125W, 1/8W Chip Resistor 1206 (3216 Metric) Thick Film | R2 | RES_1206 | 1K 1206 | 1
RES 4.7K OHM 1% 1/4W 1206 | 4.7 kOhms ±1% 0.25W, 1/4W Chip Resistor 1206 (3216 Metric) Moisture Resistant Thick Film | R4, R5 | RES_1206 | 4.7K 1206 | 2
IC REG LINEAR 3.3V 1.5A DPAK | Linear Voltage Regulator IC Positive Fixed 1 Output 1.5A DPAK | U1 | DPAK228P972X230-3N | 3V3 REGULATOR DPAK_1 | 1
IC REG LINEAR 5V 1.5A DPAK | Linear Voltage Regulator IC Positive Fixed 1 Output 1.5A DPAK | U2 | DPAK228P972X230-3N | 5V REGULATOR DPAK | 1
STM32F101 | ARM® Cortex®-M3 STM32F1 Microcontroller IC 32-Bit Single-Core 36MHz 64KB (64K x 8) FLASH 48-LQFP (7x7) | U3 | LQFP48-STM | STM32F101 | 1
MPU6050 | MPU6050 GYRO | U4 | MPU6050 | MPU6050 | 1
BMP280 | BMP280 SENSOR | U5 | BMP280 | BMP280 | 1
8 MHz 12.5 pf Osc | 8 MHz 12.5 pf Osc | Y1 | 8 MHZ Osc. | 8 MHz 12.5 pf Osc | 1