## Bill of Materials-STLINKV2
Comment | Description | Designator | Footprint | LibRef | Quantity
C0603C104K5RACTU | CAP CER 100nF %10 0603 SMD | C1, C2, C3, C4, C5, C10, C11, C13, C14 | CAP_0603 | CAP CER 100nF 0603 | 9
CL21A475KAQNNNE | CAP CER 4.7uF %10 0805 | C6 | CAP_0805 | CAP CER 4.7uF 0805 | 1
CL21B105KBFNNNE | CAP CER 1uF %10 0805 | C7 | CAP_0805 | CAP CER 1uF 0805 | 1
0603B103K160CT | CAP CER 10nF %10 0603 | C8 | CAP_0603 | CAP CER 10nF 0603 | 1
T491A106K010AT | Cap Tant Solid 10uF 10V A CASE 10% (3.2 X 1.6 X 1.6mm) SMD 3216-18 4 Ohm 125 C T/R | C9, C12 | CAP_1206_TANT | CAP TANT 10uF 1206 | 2
CC0603FRNPO9BN120 | Multilayer Ceramic Capacitor, 12 pF, 50 V, ï¿½ 1%, C0G (NP0), 0603 [1608 Metric] | C15, C16 | CAP_0603 | CAP CER 12pF 0603 | 2
LTST-C170KFKT | LED Uni-Color Orange 611nm 2-Pin Chip LED T/R / LED ORANGE CLEAR 0805 SMD | D1 | LED_ORANGE_0805 | LED ORANGE 0805 | 1
APHB1608CGKSURKC | Green/Red 0603 130° Clear 50/250 mcd 2.1/1.95 V Surface Mount Flat Top LED | D2 | LED_INDP_GREENRED_0603 | LED_INDP_GREENRED_0603 | 1
SM712 | 7V/12V Tvs, Package SOT-23, Tvs A | D3 | SOT-23 | SM712 | 1
PRG21BC1R0MM1RA | Thermistor PTC 1 Ohm 20% 2-Pin 0805 Surface Mount Solder Pad Embossed T/R | F1 | FUSE_0805 | PRG21BC1R0MM1RA | 1
61300211121 |  | J1 | 2x1 Male Header 2.54mm | 2x1 Male Header 2.54mm | 1
2.54mm |  | J2 | 4x1 Pinout | 4x1 Pinout | 1
SBH11-PBPC-D05-RA-BK | Conn Shrouded Header (4 Sides) HDR 10 POS 2.54mm Solder RA Side Entry Thru-Hole | J3 | 5x2 Male Header 2.54mm Shrouded - 4 Wall | 5x2 Male Header 2.54mm Shrouded - 4 Wall | 1
BC817-16 | ON Semi BC817-16LT1G NPN Bipolar Transistor; 0.5 A; 45 V; 3-Pin SOT-23 | Q1 | SOT23 | BC817-16 | 1
AC0201FR-0722RL | SMD Chip Resistor, 22 Ohm, ± 1%, 50 mW, 0201 [0603 Metric], Thick Film, General Purpose | R1, R2, R6, R7 | RES_0201 | RES 22 OHM 0201 | 4
RC0603JR-074K7L | RES 4K7 %5 OHM 0603 SMD | R3, R8 | RES_0603 | RES 4K7 OHM 0603 | 2
RC0603FR-0710KL | RES 10K %1 OHM 0603 SMD | R4, R5, R10, R14, R15 | RES_0603 | RES 10K OHM 0603 | 5
RC1206FR-07680RL | SMD Chip Resistor, 680 Ohm, ï¿½ 1%, 250 mW, 1206 [3216 Metric], Thick Film, General Purpose | R9 | RES_1206 | RES 680 OHM 1206 | 1
ERJ-H3EF3300V | RES, 330R, 1%, 0.125W, 0603; | R11, R12 | RES_0603 | RES 330 OHM 0603 | 2
RC0603JR-0715RL | RES 15 %5 OHM 0603 SMD | R13, R16 | RES_0603 | RES 15 OHM 0603 | 2
RC0603JR-07100RL | RES 100 %5 OHM 0603 SMD | R17 | RES_0603 | RES 100 OHM 0603 | 1
RC0805FR-071K5L | SMD Chip Resistor, 1.5 kOhm, ï¿½ 1%, 125 mW, 0805 [2012 Metric], Thick Film, General Purpose | R18 | RES_0805 | RES 1K5 OHM 0805 | 1
RC0805FR-0736KL | SMD Chip Resistor, 36 kOhm, ± 1%, 125 mW, 0805 [2012 Metric], Thick Film, General Purpose | R19 | RES_0805 | RES 36K OHM 0805 | 1
PTS810 SJG 250 SMTR LFS | Switch Tactile N.O. SPST Button J-Bend 0.05A 16VDC 100000Cycles 3.92N SMD T/R | SW1 | BUTTON_SMD_BLUE | PTS810 SJG 250 SMTR LFS | 1
LM1117MPX-33NOPB | 800-mA 15-V linear voltage regulator ; 4-SOT-223 0 to 125 | U1 | SOT223 | LM1117MPX-33NOPB | 1
STM32F103C8T6 | ARM Cortex-M3 STM32 F1 Microcontroller 32-Bit 72MHz 64kB FLASH LQFP48 STM32F103C8T6 | U2 | LQFP48-STM | STM32F103C8T6 | 1
690-005-299-043 | Conn Mini USB 2.0 Type B RCP 5 POS 0.8mm Solder RA SMD 5 Terminal 1 Port | USB1 | MINI_USB_B | 690-005-299-043 | 1
ECS-80-10-30B-CWN-TR | Crystal 8MHz ±10ppm (Tol) ±15ppm (Stability) 10pF FUND 100Ohm 4-Pin Mini-SMD T/R | XTAL1 | 4-SMD, No Lead | ECS-80-10-30B-CWN-TR | 1